## 2021 16s STD Curve
Results Table | [5 empty] | Gene Copies/ Rxn |  |  | IAC
Site ID | Protocol | Sample ID | Sample Type | Notes | Status | FAM Std/Res | FAM Ct | Cy3 Std/Res | Cy3 Ct | NOTES | Slope | R2 | Slope Efficency
A1 | CyanoDtec 16s | 100 | STD |  | OK | 110 | 29.5 | PASS | 29.5 |  | -3.406 | 0.998 | 96.61%
A2 | CyanoDtec 16s | 1000 | STD |  | OK | 1125 | 26.74 | PASS | 30
A4 | CyanoDtec 16s | 10000 | UNKN |  | OK | 4116.528 | 24.42 | PASS | 30.99 | Bad STD, not used
A5 | CyanoDtec 16s | 100000 | STD |  | OK | 111500 | 19.36 | PASS | 28.58
A6 | CyanoDtec 16s | 1000000 | STD |  | OK | 1095000.125 | 16.17 | PASS | 29.33
Note on M3: [Threaded comment] Your version of Excel allows you to read this threaded comment; however, any edits to it will get removed if the file is opened in a newer version of Excel. Learn more: https://go.microsoft.com/fwlink/?linkid=870924 Comment: nees to be above 0.995
Note on N3: [Threaded comment] Your version of Excel allows you to read this threaded comment; however, any edits to it will get removed if the file is opened in a newer version of Excel. Learn more: https://go.microsoft.com/fwlink/?linkid=870924 Comment: needs to be 100% +/= 10%

## 2021 16s samples
| Results Table | [15 empty] | Vol. Used (mL) | #gene copies/ sample | #GC/mL
| Site ID | Protocol | Sample ID | Sample Type | Notes | Status | FAM Std/Res (Gene Copies/ Rxn) | FAM Ct | Cy3 Std/Res | Cy3 Ct (IAC) | IAC Check :sample IACs can not be 1.5 ct above the NTC IAC ct | ND = > +4 | ND = Sample Ct is 6 cycles above the 100 copy standard (29.5) | Method Blank OK | No Template Control | postive control: +/- 2Ct from the standard |  |  |  | NOTES
2021-06-18 | A7 | CyanoDtec 16s | pos. cont (10k) | UNKN |  | OK | 126813.207 | 19.33 | PASS | 29.15 |  | -10.17 | -10.17
2021-06-18 | A8 | CyanoDtec 16s | ntc | UNKN |  | OK | ND | 32.17 | PASS | 29.87 |  | 2.67 | 2.67
2021-06-18 | A9 | CyanoDtec 16s | method blank | UNKN |  | OK | 224.729 | 28.73 | PASS | 29.46 | -0.41 | -0.77 | -0.77 |  |  |  | 50 | 22472.9 | 449.458
2021-06-18 | A10 | CyanoDtec 16s | CP raw 25ml (17Jun21) | UNKN |  | OK | 34168.016 | 21.28 | PASS | 28.35 | -1.52 | -8.22 | -8.22 |  |  |  | 25 | 3416801.6 | 136672.064
2021-06-18 | A11 | CyanoDtec 16s | cp raw 50 ml (17Jun21) | UNKN |  | OK | ND | 0 | FAIL | 0 | [9 empty] | Something wrong with this rxn well
2021-06-18 | A12 | CyanoDtec 16s | pock raw 25 ml (17Jun21) | UNKN |  | OK | 3212.292 | 24.78 | PASS | 28.6 | -1.27 | -29.5 | -4.72 |  |  |  | 25 | 321229.2 | 12849.168
2021-06-18 | A13 | CyanoDtec 16s | pock raw 50 ml (17Jun21) | UNKN |  | OK | 6402.939 | 23.76 | PASS | 28.02 | -1.85 | -5.74 | -5.74 |  |  |  | 50 | 640293.9 | 12805.878
2021-06-23 | A1 | CyanoDtec 16s | 100,000 PC
2021-06-23 | A2 | CyanoDtec 16s | Blank NTC
2021-06-23 | A4 | CyanoDtec 16s | Clarifier LM
2021-06-23 | A5 | CyanoDtec 16s | Raw LM
2021-06-24 | A1 | CyanoDtec 16s | 100,000 PC | UNKN |  | OK | 74309.983 | 20.13 | PASS | 31.11 | -0.97 | -9.37 | -9.37 |  |  | -0.77 |  | 7430998.3
2021-06-24 | A2 | CyanoDtec 16s | Blank NTC | UNKN |  | OK | ND | 0 | PASS | 32.08 |  | -29.5
2021-06-24 | A4 | CyanoDtec 16s | Clarifier LM (22jun21) | UNKN |  | OK | ND | 0 | PASS | 35.85 | 3.77 | -29.5 |  |  |  |  | 15
2021-06-24 | A5 | CyanoDtec 16s | Raw LM (22jun21) | UNKN |  | OK | 337.93 | 28.12 | PASS | 29.41 | -2.67 | -1.38 | -1.38 |  |  |  | 50 | 33793 | 675.86
2021-07-02 12:06 | A9 | CyanoDtec 16s | PC - 16S | UNKN |  | OK | 105949.185 | 23.71 | 199.9 | 31.46 | -0.28 |  | -5.79 |  |  | -4.35 |  |  |  | Samples ran with toxin curve, didn't work
2021-07-02 12:06 | A10 | CyanoDtec 16s | blank - 16S NTC | UNKN |  | OK | ND | 0 | 167.756 | 31.74 | [9 empty] | Samples ran with toxin curve, didn't work
2021-07-02 12:06 | A12 | CyanoDtec 16s | CP Raw 25ml (Jn.30) | UNKN |  | OK | 338713.714 | 21.1 | 645.414 | 29.55 | -2.19 |  | -8.4 |  |  |  | 25 |  |  | Samples ran with toxin curve, didn't work
2021-07-02 12:06 | A13 | CyanoDtec 16s | PW Raw 25ml (Jn. 29) | UNKN |  | OK | 32345.052 | 26.38 | 561.49 | 29.77 | -1.97 |  | -3.12 |  |  |  | 25 |  |  | Samples ran with toxin curve, didn't work
2021-07-06 13:07 | A1 | CyanoDtec 16s | NTC | UNKN |  | OK | 321.19 | 28.2 | PASS | 31.73 |  |  | -1.3 |  |  |  |  | 32119
2021-07-06 13:07 | A2 | CyanoDtec 16s | PC (100,000 CP) | UNKN |  | OK | 89990.842 | 19.84 | PASS | 31.23 | -0.5 |  | -9.66 |  |  | -0.48 |  | 8999084.2
2021-07-06 13:07 | A4 | CyanoDtec 16s | Method Blank | UNKN |  | OK | 435.555 | 27.75 | PASS | 31.27 | -0.46 |  | -1.75 |  |  |  | 25 | 43555.5 | 1742.22
2021-07-06 13:07 | A5 | CyanoDtec 16s | PW Raw 16s #2 25ml Jn30 | UNKN |  | OK | 591.445 | 27.29 | PASS | 31.03 | -0.7 |  | -2.21 |  |  |  | 25 | 59144.5 | 2365.78
2021-07-06 13:07 | A6 | CyanoDtec 16s | LM raw 16s #1 25ml Jl02 | UNKN |  | OK | 174.496 | 29.1 | PASS | 30.9 | -0.83 |  | -0.4 |  |  |  | 25 | 17449.6 | 697.984
2021-07-06 13:07 | A7 | CyanoDtec 16s | BN raw 16s #1 25ml Jn30 | UNKN |  | OK | 329.241 | 28.16 | PASS | 31.2 | -0.53 |  | -1.34 |  |  |  | 25 | 32924.1 | 1316.964
2021-07-06 13:07 | A8 | CyanoDtec 16s | CP raw 16s #2 25ml Jn 29 | UNKN |  | OK | 35892.236 | 21.2 | PASS | 30.96 | -0.77 |  | -8.3 |  |  |  | 25 | 3589223.6 | 143568.944
2021-07-06 13:07 | A9 | CyanoDtec 16s | LM CL 1:100 25 ml Jn 24 | UNKN |  | OK | 60 | 30.68 | PASS | 31.81 | 0.08 |  | 1.18 |  |  |  | 0.25 | 6000 | 24000 | **Ask Greg about this one**
2021-07-20 11:59 | A1 | CyanoDtec 16s | PC (10,000) | UNKN |  | OK | 8269.855 | 23.38 | PASS | 30.86 |  |  | -6.12
2021-07-20 11:59 | A2 | CyanoDtec 16s | NTC | UNKN |  | OK | 42.577 | 31.19 | PASS | 32.04 |  |  | 1.69
2021-07-20 11:59 | A3 | CyanoDtec 16s | Method Blank | UNKN | new A3 cell | OK | 87.394 | 30.13 | PASS | 31.74 |  |  | 0.63
2021-07-20 11:59 | A4 | CyanoDtec 16s | PW raw 25ml JL 16 | UNKN |  | OK | 1837.575 | 25.61 | PASS | 30.29 | -1.75 |  | -3.89 |  |  |  | 25 | 183757.5 | 7350.3
2021-07-20 11:59 | A5 | CyanoDtec 16s | LM raw 25ml JL 15 | UNKN |  | OK | 376.524 | 27.96 | PASS | 30.55 | -1.49 |  | -1.54 |  |  |  | 25 | 37652.4 | 1506.096
2021-07-20 11:59 | A6 | CyanoDtec 16s | BN raw 25ml JL 14 | UNKN |  | OK | 3890.622 | 24.5 | PASS | 30.82 | -1.22 |  | -5 |  |  |  | 25 | 389062.2 | 15562.488
2021-07-20 11:59 | A7 | CyanoDtec 16s | CP raw 25ml JL 19 | UNKN |  | OK | 15381.061 | 22.46 | PASS | 30.35 | -1.69 |  | -7.04 |  |  |  | 25 | 1538106.1 | 61524.244
2021-07-20 11:59 | A8 | CyanoDtec 16s | LL-G #3 25ml JL 6 | UNKN |  | OK | 4432.84 | 24.31 | PASS | 31.55 | -0.49 |  | -5.19 |  |  |  | 25 | 443284 | 17731.36
2021-07-30 14:52 | A1 | CyanoDtec 16s | PC (1000) | UNKN |  | OK | 480.025 | 27.6 | PASS | 31.65 |  |  | -1.9 |  |  | -0.86
2021-07-30 14:52 | A2 | CyanoDtec 16s | NTC | UNKN |  | OK | ND | 0 | PASS | 31.93
2021-07-30 14:52 | A3 | CyanoDtec 16s | Method Blank | UNKN |  | OK | ND | 33.72 | PASS | 31.91 |  |  | 4.22
2021-07-30 14:52 | A4 | CyanoDtec 16s | PW raw 16s #1 25ml JL30 | UNKN |  | OK | 1537.043 | 25.88 | PASS | 30.4 | -1.53 |  | -3.62 |  |  |  | 25 | 153704.3 | 6148.172
2021-07-30 14:52 | A5 | CyanoDtec 16s | LM raw 16s #1 25ml JL 28 | UNKN |  | OK | 648.662 | 27.15 | PASS | 29.97 | -1.96 |  | -2.35 |  |  |  | 25 | 64866.2 | 2594.648
2021-07-30 14:52 | A6 | CyanoDtec 16s | BN raw 16s #1 25ml JL 28 | UNKN |  | OK | 605.483 | 27.26 | PASS | 31.23 | -0.7 |  | -2.24 |  |  |  | 25 | 60548.3 | 2421.932
2021-07-30 14:52 | A7 | CyanoDtec 16s | CP raw 16s #1 25ml JL 29 | UNKN |  | OK | 15051.013 | 22.49 | PASS | 29.92 | -2.01 |  | -7.01 |  |  |  | 25 | 1505101.3 | 60204.052
2021-08-13 14:41 | A1 | CyanoDtec 16s | PC (100,000) | UNKN |  | OK | 82369.803 | 19.97 | PASS | 31.13 | [5 empty] | -0.61
2021-08-14 14:41 | A2 | CyanoDtec 16s | NTC | UNKN |  | OK | ND | 33.06 | PASS | 31.84
2021-08-15 14:41 | A3 | CyanoDtec 16s | PW 16s #1 Aug13 25ml | UNKN |  | OK | 2524.18 | 25.14 | PASS | 30.7 | -1.14 |  | -4.36 |  |  |  | 25 | 252418 | 10096.72
2021-08-16 14:41 | A4 | CyanoDtec 16s | LM 16s#1 Aug12 25ml | UNKN |  | OK | 1147.355 | 26.31 | PASS | 28.62 | -3.22 |  | -3.19 |  |  |  | 25 | 114735.5 | 4589.42
2021-08-17 14:41 | A5 | CyanoDtec 16s | CP 16s#1 Aug12 25ml | UNKN |  | OK | 11539.937 | 22.89 | PASS | 30.26 | -1.58 |  | -6.61 |  |  |  | 25 | 1153993.7 | 46159.748
2021-08-18 14:41 | A6 | CyanoDtec 16s | BN 16s#1 Aug11 25ml | UNKN |  | OK | 535.229 | 27.44 | PASS | 31.11 | -0.73 |  | -2.06 |  |  |  | 25 | 53522.9 | 2140.916
2021-08-19 14:41 | A7 | CyanoDtec 16s | Williams Lake Extra JL19 10ml | UNKN |  | OK | 1323048.107 | 15.86 | PASS | 29.6 | -2.24 |  | -13.64 |  |  |  | 10 | 132304810.7 | 13230481.07
2021-08-18 10:30 | A1 | CyanoDtec 16s | PC 1000 | UNKN |  | OK | 673.501 | 27.1 | PASS | 30.47 | [5 empty] | -0.36
2021-08-18 10:30 | A2 | CyanoDtec 16s | NTC | UNKN |  | OK | ND | 0 | PASS | 31.43
2021-08-18 10:30 | A3 | CyanoDtec 16s | Chain intake 16aug21 | UNKN |  | OK | ND | 0 | FAIL | 0 | -31.43 |  | -29.5 |  |  |  | 25 | #VALUE! | #VALUE! | IAC Failed - will dilute
2021-08-18 10:30 | A4 | CyanoDtec 16s | 2nd chain 17aug21 | UNKN |  | OK | ND | 28.7 | FAIL | 0 | -31.43 |  | -0.8 |  |  |  | 25 | #VALUE! | #VALUE! | IAC Failed - will dilute
2021-08-19 10:47 | A1 | CyanoDtec 16s | PC (100,000) | UNKN |  | OK | 97740.61 | 19.72 | PASS | 30.8 | [5 empty] | -0.36
2021-08-19 10:47 | A2 | CyanoDtec 16s | NTC | UNKN |  | OK | ND | 0 | PASS | 31.88
2021-08-19 10:47 | A3 | CyanoDtec 16s | CL intake 1:10 #1 Aug16 25ml | UNKN |  | OK | 3567.281 | 24.63 | PASS | 30.49 | -1.39 |  | -4.87 |  |  |  | 2.5 | 356728.1 | 142691.24 | 1/10 diltution
2021-08-19 10:47 | A4 | CyanoDtec 16s | CL 2nd Cove 1:10 #1 Aug17 25ml | UNKN |  | OK | 1292.884 | 26.13 | PASS | 29.12 | -2.76 |  | -3.37 |  |  |  | 2.5 | 129288.4 | 51715.36 | 1/10 diltution
2021-08-25 14:50 | A1 | CyanoDtec 16s | NTC | UNKN |  | OK | ND | 0 | PASS | 31.45
2021-08-25 14:50 | A2 | CyanoDtec 16s | PC (100,000) | UNKN |  | OK | 83062.256 | 19.96 | PASS | 31.76 | 0.31 |  |  |  |  | -0.6
2021-08-25 14:50 | A3 | CyanoDtec 16s | LM 16s#1 Aug24 25ml | UNKN |  | OK | 1949.496 | 25.52 | PASS | 29.63 | -1.82 |  | -3.98 |  |  |  | 25 | 194949.6 | 7797.984
2021-08-25 14:50 | A4 | CyanoDtec 16s | BN 16s#1 Aug25 25ml | UNKN |  | OK | 913.219 | 26.65 | PASS | 30.61 | -0.84 |  | -2.85 |  |  |  | 25 | 91321.9 | 3652.876
2021-08-27 12:08 | A1 | CyanoDtec 16s | NTC | UNKN |  | OK | ND | 0 | PASS | 32.41
2021-08-27 12:08 | A2 | CyanoDtec 16s | PC (100,000) | UNKN |  | OK | 80935.011 | 20 | PASS | 31.18 | -1.23
2021-08-27 12:08 | A3 | CyanoDtec 16s | PW raw 16s #1 aug26 25ml | UNKN |  | OK | 2254.413 | 25.31 | PASS | 30.97 | -1.44 |  | -4.19 |  |  |  | 25 | 225441.3 | 9017.652
2021-08-27 12:08 | A4 | CyanoDtec 16s | CP raw 16s #1 aug26 25ml | UNKN |  | OK | 16005.011 | 22.4 | PASS | 29.54 | -2.87 |  | -7.1 |  |  |  | 25 | 1600501.1 | 64020.044
2021-09-10 09:37 | A1 | CyanoDtec 16s | NTC | UNKN |  | OK | ND | 0 | PASS | 32.87
2021-09-10 09:37 | A2 | CyanoDtec 16s | PC (100k) | UNKN |  | OK | 79196.085 | 20.03 | PASS | 31.28 | -1.59 |  | -9.47 |  |  | -0.67
2021-09-10 09:37 | A3 | CyanoDtec 16s | P. Forebay 25ml 1sept21 | UNKN |  | OK | 4165.491 | 24.4 | PASS | 31.42 | -1.45 |  | -5.1 |  |  |  | 25 | 416549.1 | 16661.964
2021-09-10 09:37 | A4 | CyanoDtec 16s | P. #6 25ml 1sept21 | UNKN |  | OK | 2594.262 | 25.1 | PASS | 31.71 | -1.16 |  | -4.4 |  |  |  | 25 | 259426.2 | 10377.048
2021-09-10 09:37 | A5 | CyanoDtec 16s | H01R 25ml 9sept21 | UNKN |  | OK | 1730.728 | 25.7 | PASS | 31.24 | -1.63 |  | -3.8 |  |  |  | 25 | 173072.8 | 6922.912
2021-09-10 09:37 | A6 | CyanoDtec 16s | D01R 25ml 9sept21 | UNKN |  | OK | 1162.179 | 26.29 | PASS | 28.69 | -4.18 |  | -3.21 |  |  |  | 25 | 116217.9 | 4648.716
2021-09-10 09:37 | A7 | CyanoDtec 16s | C7R 25ml 9sept21 | UNKN |  | OK | 2993.414 | 24.89 | PASS | 30.51 | -2.36 |  | -4.61 |  |  |  | 25 | 299341.4 | 11973.656
2021-09-10 09:37 | A8 | CyanoDtec 16s | A3R 25ml 8sept21 | UNKN |  | OK | 292.911 | 28.33 | PASS | 30.97 | -1.9 |  | -1.17 |  |  |  | 25 | 29291.1 | 1171.644
2021-09-28 09:46 | A1 | CyanoDtec 16s | NTC | UNKN |  | OK | ND | 36.91 | PASS | 31.85
2021-09-28 09:46 | A2 | CyanoDtec 16s | PC 10k | UNKN |  | OK | 8011.716 | 23.43 | PASS | 31.82 | -0.03 |  | -6.07
2021-09-28 09:46 | A3 | CyanoDtec 16s | H01R 25ml 23sept21 | UNKN |  | OK | 3558.966 | 24.63 | PASS | 30.91 | -0.94 |  | -4.87 |  |  |  | 25 | 355896.6 | 14235.864
2021-09-28 09:46 | A4 | CyanoDtec 16s | A03R 25ml 22sept21 | UNKN |  | OK | 1005.517 | 26.5 | PASS | 30.7 | -1.15 |  | -3 |  |  |  | 25 | 100551.7 | 4022.068
2021-09-28 09:46 | A5 | CyanoDtec 16s | D01R 25ml 23sept21 | UNKN |  | OK | 642.328 | 27.17 | PASS | 28.53 | -3.32 |  | -2.33 |  |  |  | 25 | 64232.8 | 2569.312
2021-09-28 09:46 | A6 | CyanoDtec 16s | C7R 25ml 23sept21 | UNKN |  | OK | 6365.472 | 23.77 | PASS | 30.14 | -1.71 |  | -5.73 |  |  |  | 25 | 636547.2 | 25461.888
2021-09-28 09:46 | A7 | CyanoDtec 16s | Pock Forebay 25ml 16sept21 | UNKN |  | OK | 2083.228 | 25.42 | PASS | 31.13 | -0.72 |  | -4.08 |  |  |  | 25 | 208322.8 | 8332.912
2021-09-28 09:46 | A8 | CyanoDtec 16s | Pock Composite 25ml 23sept21 | UNKN |  | OK | 6817.288 | 23.67 | PASS | 31.39 | -0.46 |  | -5.83 |  |  |  | 25 | 681728.8 | 27269.152
2021-10-13 10:27 | A1 | CyanoDtec 16s | NTC | UNKN |  | OK | ND | 0 | PASS | 31.41
2021-10-13 10:27 | A2 | CyanoDtec 16s | PC 10k | UNKN |  | OK | 16211.081 | 22.38 | PASS | 30.73 | -0.68 |  | -7.12
2021-10-13 10:27 | A3 | CyanoDtec 16s | method blank | UNKN |  | OK | ND | 37.3 | PASS | 32.46 | 1.05 |  | 7.8 |  |  |  | 25 | #VALUE! | #VALUE!
2021-10-13 10:27 | A4 | CyanoDtec 16s | pldl29 10ml 5oct21 | UNKN |  | OK | 255369.567 | 18.3 | PASS | 30.2 | -1.21 |  | -11.2 |  |  |  | 10 | 25536956.7 | 2553695.67
2021-10-13 10:27 | A5 | CyanoDtec 16s | Ho1R 25ml 6oct21 | UNKN |  | OK | 2677.033 | 25.05 | PASS | 30.3 | -1.11 |  | -4.45 |  |  |  | 25 | 267703.3 | 10708.132
2021-10-13 10:27 | A6 | CyanoDtec 16s | Do1r 25ml 8oct21 | UNKN |  | OK | 592.445 | 27.29 | PASS | 28.48 | -2.93 |  | -2.21 |  |  |  | 25 | 59244.5 | 2369.78
2021-10-13 10:27 | A7 | CyanoDtec 16s | A3r 25ml 6oct21 | UNKN |  | OK | 1851.507 | 25.6 | PASS | 30.98 | -0.43 |  | -3.9 |  |  |  | 25 | 185150.7 | 7406.028
2021-10-13 10:27 | A8 | CyanoDtec 16s | c7r 25ml 7oct21 | UNKN |  | OK | 3459.753 | 24.67 | PASS | 30.93 | -0.48 |  | -4.83 |  |  |  | 25 | 345975.3 | 13839.012
2021-10-22 10:17 | A1 | CyanoDtec 16s | NTC | UNKN |  | OK | ND | 0 | PASS | 31.63
2021-10-22 10:17 | A2 | CyanoDtec 16s | PC 1K | UNKN |  | OK | 827.131 | 26.79 | PASS | 32.04 | 0.41
2021-10-22 10:17 | A3 | CyanoDtec 16s | H01r 21oct21 25ml | UNKN |  | OK | 2321.898 | 25.26 | PASS | 31.33 | -0.3 | [5 empty] | 25 | 232189.8 | 9287.592
2021-10-22 10:17 | A4 | CyanoDtec 16s | D01r 21oct21 25ml | UNKN |  | OK | 1013.951 | 26.49 | PASS | 28.48 | -3.15 | [5 empty] | 25 | 101395.1 | 4055.804
2021-10-22 10:17 | A5 | CyanoDtec 16s | A3r 20oct21 25ml | UNKN |  | OK | 3757.031 | 24.55 | PASS | 30.64 | -0.99 | [5 empty] | 25 | 375703.1 | 15028.124
2021-10-22 10:17 | A6 | CyanoDtec 16s | c7r 21oct21 25ml | UNKN |  | OK | 2065.753 | 25.44 | PASS | 30.89 | -0.74 | [5 empty] | 25 | 206575.3 | 8263.012
2021-10-22 10:17 | A7 | CyanoDtec 16s | pldl-21 21oct21 25ml | UNKN |  | OK | 3292.669 | 24.75 | PASS | 31.29 | -0.34 | [5 empty] | 25 | 329266.9 | 13170.676
2021-10-22 10:17 | A8 | CyanoDtec 16s | bomont 13oct21 25ml | UNKN |  | OK | 1700.671 | 25.73 | PASS | 31.67 | 0.04 | [5 empty] | 25 | 170067.1 | 6802.684
2021-10-28 13:47 | A1 | CyanoDtec 16s | ntc | UNKN |  | OK | ND | 34.61 | PASS | 31.42
2021-10-28 13:47 | A2 | CyanoDtec 16s | pc 10k old | UNKN |  | OK | 12589.49 | 22.76 | PASS | 30.76 | -0.66
2021-10-28 13:47 | A3 | CyanoDtec 16s | H01R 27oct21 25ml | UNKN |  | OK | 1857.823 | 25.59 | PASS | 31.19 | -0.23 | [5 empty] | 25 | 185782.3 | 7431.292
2021-10-28 13:47 | A4 | CyanoDtec 16s | A3R 27oct21 25ml | UNKN |  | OK | 4101.267 | 24.42 | PASS | 30.18 | -1.24 | [5 empty] | 25 | 410126.7 | 16405.068
2021-10-28 13:47 | A5 | CyanoDtec 16s | C7R 28oct21 25ml | UNKN |  | OK | 1824.254 | 25.62 | PASS | 30.05 | -1.37 | [5 empty] | 25 | 182425.4 | 7297.016
2021-10-28 13:47 | A6 | CyanoDtec 16s | C7R 29sept21 25ml | UNKN |  | OK | 32091.2 | 21.37 | PASS | 30.79 | -0.63 | [5 empty] | 25 | 3209120 | 128364.8
2021-11-10 08:38 | A1 | CyanoDtec 16s | NTC | UNKN |  | OK | ND | 0 | PASS | 31.91
2021-11-11 08:38 | A2 | CyanoDtec 16s | PC 1k | UNKN |  | OK | 936.403 | 26.61 | PASS | 31.84 | -0.07
2021-11-12 08:38 | A3 | CyanoDtec 16s | A3R 09Nov21 25ml | UNKN |  | OK | 9126.399 | 23.23 | PASS | 30.69 | -1.22 | [5 empty] | 25 | 912639.9 | 36505.596
2021-11-26 09:00 | A1 | CyanoDtec 16s | ntc | UNKN |  | OK | ND | 35.22 | PASS | 31.28
2021-11-26 09:00 | A2 | CyanoDtec 16s | pc 1k | UNKN |  | OK | 947.01 | 26.59 | PASS | 31.61
2021-11-26 09:00 | A3 | CyanoDtec 16s | A3R 25nov21 25ml | UNKN |  | OK | 7639.476 | 23.5 | PASS | 30.63 | [6 empty] | 25 | 763947.6 | 30557.904
2021-12-10 10:39 | A1 | CyanoDtec 16s | ntc | UNKN |  | OK | ND | 0 | PASS | 31.53
2021-12-10 10:39 | A2 | CyanoDtec 16s | pc 10k | UNKN |  | OK | 12523.924 | 22.77 | PASS | 31.64
2021-12-10 10:39 | A3 | CyanoDtec 16s | -1 | UNKN |  | OK | 3956.398 | 24.47 | PASS | 30.5 | [6 empty] | 25 | 395639.8 | 15825.592
2021-12-10 10:39 | A4 | CyanoDtec 16s | A3R 25ml 8dec21 (2) | UNKN |  | OK | 2702.442 | 25.04 | PASS | 30.31 | [6 empty] | 25 | 270244.2 | 10809.768
2022-01-21 10:32 | A1 | CyanoDtec 16s | NTC | UNKN |  | OK | ND | 35.15 | PASS | 31.31
2022-01-21 10:32 | A2 | CyanoDtec 16s | PC 10k | UNKN |  | OK | 6468.721 | 23.75 | PASS | 31.19
2022-01-21 10:32 | A3 | CyanoDtec 16s | A3R 25ml 19Jan22 | UNKN |  | OK | 2397.549 | 25.22 | PASS | 30.63 | [6 empty] | 25 | 239754.9 | 9590.196
Note on L2: [Threaded comment] Your version of Excel allows you to read this threaded comment; however, any edits to it will get removed if the file is opened in a newer version of Excel. Learn more: https://go.microsoft.com/fwlink/?linkid=870924 Comment: The IAC is the K column and we are comparing sample IACs tothe NTC IAC (in blue)
Note on M2: [Threaded comment] Your version of Excel allows you to read this threaded comment; however, any edits to it will get removed if the file is opened in a newer version of Excel. Learn more: https://go.microsoft.com/fwlink/?linkid=870924 Comment: I think will use the value of 6 to determin a non-detect, but maybe used 4 as warning
Note on Q2: [Threaded comment] Your version of Excel allows you to read this threaded comment; however, any edits to it will get removed if the file is opened in a newer version of Excel. Learn more: https://go.microsoft.com/fwlink/?linkid=870924 Comment: postive control value from column I comparing to the value from the standard curve. Sometime 10k is used and sometimes 100k so it is not always the same
Note on T2: [Threaded comment] Your version of Excel allows you to read this threaded comment; however, any edits to it will get removed if the file is opened in a newer version of Excel. Learn more: https://go.microsoft.com/fwlink/?linkid=870924 Comment: we test for toxins when this value is greater than 8,000

## 2021 Toxin STD Curve
Results Table | [5 empty] | Microcystin |  | Cylindrospermopsin |  | Saxitoxin |  |  | Microcystin |  |  | Cylindrospermopsin |  |  | Saxitoxin
Site ID | Protocol | Sample ID | Sample Type | Notes | Status | FAM Std/Res | FAM Ct | Cy3 Std/Res | Cy3 Ct | TXR Std/Res | TXR Ct | NOTES | Slope | R2 | Slope Efficency | Slope | R2 | Slope Efficency | Slope | R2 | Slope Efficency
A1 | CyanoDtec 16s toxin gene | 100 | STD |  | OK | 110 | 31.04 | 110 | 29.54 | 110 | 31.96 |  | -3.553 | 0.998 | 91.18% | -3.402 | 0.999 | 96.76% | -3.425 | 0.999 | 95.87%
A2 | CyanoDtec 16s toxin gene | 100 | STD |  | OK | 110 | 31 | 110 | 29.75 | 110 | 31.57
A4 | CyanoDtec 16s toxin gene | 100 PC | STD |  | OK | 110 | 31.45 | 110 | 30.21 | 110 | 32.05
A5 | CyanoDtec 16s toxin gene | 1000 | STD |  | OK | 1125 | 27.3 | 1125 | 26.26 | 1125 | 28.47
A6 | CyanoDtec 16s toxin gene | 10000 | STD |  | OK | 11100 | 23.61 | 11100 | 22.86 | 11100 | 24.8
A7 | CyanoDtec 16s toxin gene | 100000 | STD |  | OK | 111500 | 20.48 | 111500 | 19.63 | 111500 | 21.65
A8 | CyanoDtec 16s toxin gene | 1000000 | STD |  | OK | 1095000.125 | 17.01 | 1095000.125 | 16.22 | 1095000.125 | 18.18

## 2021 Toxin Samples
| Results Table | [12 empty] | Microcystin |  | Cylindrospermopsin |  | Saxitoxin
| Site ID | Protocol | Sample ID | Sample Type | Notes | Status | FAM Std/Res | FAM Ct | Cy3 Std/Res | Cy3 Ct | TXR Std/Res | TXR Ct | Vol. Used (mL) | #gene copies/sample | #GC/mL | #gene copies/sample | #GC/mL | #gene copies/ sample | #GC/ml
2021-07-18 | A1 | CyanoDtec toxin gene | CP tox#1 25ml JN29 | UNKN |  | OK | ND | 33.2 | ND | 0 | ND | 0 | 25 | ND | ND | ND | ND | ND | ND
2021-06-18 | A2 | CyanoDtec toxin gene | LM CL 1:10 25ML JN 24 | UNKN |  | OK | ND | 0 | ND | 0 | ND | 0 | 25 | ND | ND | ND | ND | ND | ND
2021-06-18 | A4 | CyanoDtec toxin gene | PC (100,000) | UNKN |  | OK | 77101.33 | 20.95 | 95186.44 | 19.79 | 133270.54 | 21.29 | 0 | N/A | N/A | N/A | N/A | N/A | N/A
2021-06-18 | A5 | CyanoDtec toxin gene | NTC | UNKN |  | OK | ND | 0 | ND | 0 | ND | 0 | 0 | N/A | N/A | N/A | N/A | N/A | N/A
2021-07-20 | A1 | CyanoDtec toxin gene | cp raw tox#1 july 19 | UNKN |  | OK | ND | 34.11 | ND | 0 | ND | 0 | 25 | ND | ND | ND | ND | ND | ND
2021-07-20 | A2 | CyanoDtec toxin gene | bn raw tox#1 july14 | UNKN |  | OK | ND | 0 | ND | 0 | ND | 0 | 25 | ND | ND | ND | ND | ND | ND
2021-07-20 | A3 | CyanoDtec toxin gene | ntc | UNKN |  | OK | ND | 0 | ND | 0 | ND | 0 | 0 | N/A | N/A | N/A | N/A | N/A | N/A
2021-07-20 | A4 | CyanoDtec toxin gene | pc (1000) | UNKN |  | OK | 932.912 | 27.77 | 1158.3 | 26.32 | 1319.276 | 28.16 | 0 | N/A | N/A | N/A | N/A | N/A | N/A
2021-07-23 | A1 | CyanoDtec toxin gene | LLG-3 tox#1 July 6 25ml | UNKN |  | OK | ND | 0 | ND | 0 | ND | 0 | 25 | ND | ND | ND | ND | ND | ND
2021-07-23 | A2 | CyanoDtec toxin gene | W. Lake tox#1 July 19 10ml | UNKN |  | OK | 23217.766 | 22.8 | ND | 0 | ND | 0 | 10 | 2321776.6 | 232177.66 | ND | ND | ND | ND
2021-07-23 | A3 | CyanoDtec toxin gene | NTC | UNKN |  | OK | ND | 0 | ND | 0 | ND | 0 | 0 | N/A | N/A | N/A | N/A | N/A | N/A
2021-07-23 | A4 | CyanoDtec toxin gene | PC (1000) | UNKN |  | OK | 738.488 | 28.13 | 854.131 | 26.77 | 964.476 | 28.63 | 0 | N/A | N/A | N/A | N/A | N/A | N/A
2021-08-03 | A1 | CyanoDtec toxin gene | PC (1000) | UNKN |  | OK | 1637.97 | 26.9 | 1377.76 | 26.06 | 1849.537 | 27.66 | 0 | N/A | N/A | N/A | N/A | N/A | N/A
2021-08-03 | A2 | CyanoDtec toxin gene | NTC | UNKN |  | OK | ND | 0 | ND | 0 | ND | 0 | 0 | N/A | N/A | N/A | N/A | N/A | N/A
2021-08-03 | A3 | CyanoDtec toxin gene | CP raw tox#1 25ml JL29 | UNKN |  | OK | ND | 36.59 | ND | 0 | ND | 0 | 25 | ND | ND | ND | ND | ND | ND
2021-08-16 11:18 | A1 | CyanoDtec toxin gene | PC(1000) | UNKN |  | OK | 762.604 | 28.08 | 651.833 | 27.17 | 1020.408 | 28.54 | 0 | N/A | N/A | N/A | N/A | N/A | N/A
2021-08-16 11:18 | A2 | CyanoDtec toxin gene | NTC | UNKN |  | OK | ND | 0 | ND | 0 | ND | 0 | 0 | N/A | N/A | N/A | N/A | N/A | N/A
2021-08-16 11:18 | A3 | CyanoDtec toxin gene | PW tox#1 Aug 13 25ml | UNKN |  | OK | ND | 0 | ND | 0 | ND | 0 | 25 | ND | ND | ND | ND | ND | ND
2021-08-16 11:18 | A4 | CyanoDtec toxin gene | CP tox#1 Aug12 25ml | UNKN |  | OK | ND | 35.61 | ND | 0 | ND | 0 | 25 | ND | ND | ND | ND | ND | ND
2021-08-27 14:52 | A1 | CyanoDtec toxin gene | NTC | UNKN |  | OK | ND | 0 | ND | 0 | ND | 0 | 0 | N/A | N/A | N/A | N/A | N/A | N/A
2021-08-27 14:52 | A2 | CyanoDtec toxin gene | PC (10000) | UNKN |  | OK | 7416.618 | 24.57 | 5753.093 | 23.94 | 11429.198 | 24.95 | 0 | N/A | N/A | N/A | N/A | N/A | N/A
2021-08-27 14:52 | A3 | CyanoDtec toxin gene | PW raw tox#1 aug26 25ml | UNKN |  | OK | ND | 0 | ND | 0 | ND | 0 | 25 | ND | ND | ND | ND | ND | ND
2021-08-27 14:52 | A4 | CyanoDtec toxin gene | CP raw tox#1 aug26 25ml | UNKN |  | OK | ND | 37.43 | ND | 0 | ND | 0 | 25 | ND | ND | ND | ND | ND | ND
2021-08-31 11:23 | A1 | CyanoDtec toxin gene | NTC | UNKN |  | OK | ND | 0 | ND | 0 | ND | 0 | 0 | N/A | N/A | N/A | N/A | N/A | N/A
2021-08-31 11:23 | A2 | CyanoDtec toxin gene | PC (100,000) | UNKN |  | OK | 94630.22 | 20.63 | 87376.932 | 19.92 | 122837.68 | 21.41 | 0 | N/A | N/A | N/A | N/A | N/A | N/A
2021-08-31 11:23 | A3 | CyanoDtec toxin gene | Pockwock 25ml 31aug21 | UNKN |  | OK | ND | 0 | ND | 0 | ND | 0 | 25 | ND | ND | ND | ND | ND | ND
2021-08-31 11:23 | A4 | CyanoDtec toxin gene | Fletcher Trib 10ml 27aug21 | UNKN |  | OK | ND | 0 | ND | 0 | ND | 0 | 10 | ND | ND | ND | ND | ND | ND
2021-09-10 13:35 | A1 | CyanoDtec toxin gene | NTC | UNKN |  | OK | ND | 0 | ND | 0 | ND | 0 | 0 | N/A | N/A | N/A | N/A | N/A | N/A
2021-09-10 13:35 | A2 | CyanoDtec toxin gene | PC 10k | UNKN |  | OK | 11222.241 | 23.93 | 11405.88 | 22.93 | 14563.599 | 24.59 | 0 | N/A | N/A | N/A | N/A | N/A | N/A
2021-09-10 13:35 | A3 | CyanoDtec toxin gene | P. Forebay 25ml 1sept21 | UNKN |  | OK | ND | 0 | ND | 0 | ND | 0 | 25 | ND | ND | ND | ND | ND | ND
2021-09-10 13:35 | A4 | CyanoDtec toxin gene | C7R 25ml 9sept21 | UNKN |  | OK | ND | 34.14 | ND | 0 | ND | 0 | 25 | ND | ND | ND | ND | ND | ND
2021-09-17 11:30 | A1 | CyanoDtec toxin gene | NTC | UNKN |  | OK | ND | 0 | ND | 0 | ND | 0 | 0 | N/A | N/A | N/A | N/A | N/A | N/A
2021-09-17 11:30 | A2 | CyanoDtec toxin gene | PC 1k | UNKN |  | OK | 948.301 | 27.75 | 994.311 | 26.54 | 1106.702 | 28.42 | 0 | N/A | N/A | N/A | N/A | N/A | N/A
2021-09-17 11:30 | A3 | CyanoDtec toxin gene | H01r 16sept21 | UNKN |  | OK | ND | 0 | ND | 0 | ND | 0 | 25 | ND | ND | ND | ND | ND | ND
2021-09-17 11:30 | A4 | CyanoDtec toxin gene | C7R 16sept21 | UNKN |  | OK | ND | 33.74 | ND | 0 | ND | 0 | 25 | ND | ND | ND | ND | ND | ND
2021-09-22 13:05 | A1 | CyanoDtec toxin gene | NTC | UNKN |  | OK | ND | 0 | ND | 0 | ND | 0 | 0 | N/A | N/A | N/A | N/A | N/A | N/A
2021-09-22 13:05 | A2 | CyanoDtec toxin gene | PC 100k | UNKN |  | OK | 74102.677 | 21.01 | 77410.667 | 20.1 | 105394.28 | 21.64 | 0 | N/A | N/A | N/A | N/A | N/A | N/A
2021-09-22 13:05 | A3 | CyanoDtec toxin gene | Ho1R 25ml 22sept21 | UNKN |  | OK | ND | 0 | ND | 0 | ND | 0 | 25 | ND | ND | ND | ND | ND | ND
2021-09-22 13:05 | A4 | CyanoDtec toxin gene | Forebay 25ml 16sept21 | UNKN |  | OK | ND | 0 | ND | 0 | ND | 0 | 25 | ND | ND | ND | ND | ND | ND
2021-10-04 11:45 | A1 | CyanoDtec toxin gene | NTC | UNKN |  | OK | ND | 0 | ND | 0 | ND | 0 | 0 | N/A | N/A | N/A | N/A | N/A | N/A
2021-10-04 11:45 | A2 | CyanoDtec toxin gene | PC 10k | UNKN |  | OK | 1094.391 | 27.53 | 3185.285 | 24.82 | 3728.324 | 26.61 | 0 | N/A | N/A | N/A | N/A | N/A | N/A
2021-10-04 11:45 | A3 | CyanoDtec toxin gene | Pock Comp 50ml 23sept21 | UNKN |  | OK | ND | 0 | ND | 0 | ND | 0 | 50 | ND | ND | ND | ND | ND | ND
2021-10-04 11:45 | A4 | CyanoDtec toxin gene | H-01R 25 ml 23sept21 | UNKN |  | OK | ND | 0 | ND | 0 | ND | 0 | 25 | ND | ND | ND | ND | ND | ND
2021-10-04 11:45 | A5 | CyanoDtec toxin gene | H-o1R 25 ml 01oct21 | UNKN |  | OK | ND | 0 | ND | 0 | ND | 0 | 25 | ND | ND | ND | ND | ND | ND
2021-10-04 11:45 | A6 | CyanoDtec toxin gene | C7r 25ml 23 sept 21 | UNKN |  | OK | 63.922 | 31.92 | ND | 0 | ND | 0 | 25 | 6392.2 | 255.688 | ND | ND | ND | ND
2021-10-04 11:45 | A7 | CyanoDtec toxin gene | c7r 25ml 29sept21 | UNKN |  | OK | 72.11 | 31.73 | ND | 0 | ND | 0 | 25 | 7211 | 288.44 | ND | ND | ND | ND
2021-10-15 10:55 | A1 | CyanoDtec toxin gene | NTC | UNKN |  | OK | ND | 0 | ND | 0 | ND | 0 | 0 | N/A | N/A | N/A | N/A | N/A | N/A
2021-10-15 10:55 | A2 | CyanoDtec toxin gene | PC 100k (2020) | UNKN |  | OK | 92101.836 | 20.67 | 89942.549 | 19.88 | 122639.978 | 21.41 | 0 | N/A | N/A | N/A | N/A | N/A | N/A
2021-10-15 10:55 | A3 | CyanoDtec toxin gene | PLDL-29 5oct21 10ml | UNKN |  | OK | ND | 0 | ND | 0 | ND | 0 | 10 | ND | ND | ND | ND | ND | ND
2021-10-15 10:55 | A4 | CyanoDtec toxin gene | H01R 6oct21 25ml | UNKN |  | OK | ND | 0 | ND | 0 | ND | 0 | 25 | ND | ND | ND | ND | ND | ND
2021-10-15 10:55 | A5 | CyanoDtec toxin gene | C7R 7oct21 25ml | UNKN |  | OK | ND | 35.83 | ND | 0 | ND | 0 | 25 | ND | ND | ND | ND | ND | ND
2021-10-15 10:55 | A6 | CyanoDtec toxin gene | H01R 14oct21 25ml | UNKN |  | OK | ND | 0 | ND | 0 | ND | 0 | 25 | ND | ND | ND | ND | ND | ND
2021-10-15 10:55 | A7 | CyanoDtec toxin gene | C7R 14oct21 25ml | UNKN |  | OK | ND | 36.35 | ND | 0 | ND | 0 | 25 | ND | ND | ND | ND | ND | ND
2021-10-15 10:55 | A8 | CyanoDtec toxin gene | Bomont 13oct21 25ml | UNKN |  | OK | ND | 0 | ND | 0 | ND | 0 | 25 | ND | ND | ND | ND | ND | ND
2021-10-22 12:15 | A1 | CyanoDtec toxin gene | NTC | UNKN |  | OK | ND | 0 | ND | 0 | ND | 0 | 0 | N/A | N/A | N/A | N/A | N/A | N/A
2021-10-22 12:15 | A2 | CyanoDtec toxin gene | PC 100k | UNKN |  | OK | 98606.467 | 20.57 | 93509.187 | 19.82 | 124853.034 | 21.39 | 0 | N/A | N/A | N/A | N/A | N/A | N/A
2021-10-22 12:15 | A3 | CyanoDtec toxin gene | H01R 21oct21 25ml | UNKN |  | OK | ND | 0 | ND | 0 | ND | 0 | 25 | ND | ND | ND | ND | ND | ND
2021-10-22 12:15 | A4 | CyanoDtec toxin gene | A3R 20oct21 25ml | UNKN |  | OK | ND | 0 | ND | 0 | ND | 0 | 25 | ND | ND | ND | ND | ND | ND
2021-10-22 12:15 | A5 | CyanoDtec toxin gene | C7R 21oct21 25ml | UNKN |  | OK | ND | 0 | ND | 0 | ND | 0 | 25 | ND | ND | ND | ND | ND | ND
2021-10-22 12:15 | A6 | CyanoDtec toxin gene | PLDL-21 21oct21 25ml | UNKN |  | OK | ND | 0 | ND | 0 | ND | 0 | 25 | ND | ND | ND | ND | ND | ND
2021-12-10 11:50 | A1 | CyanoDtec toxin gene | NTC | UNKN |  | OK | ND | 0 | ND | 0 | ND | 0
2021-12-10 11:50 | A2 | CyanoDtec toxin gene | PC | UNKN |  | OK | 762.204 | 28.08 | 786.584 | 26.89 | 1019.722 | 28.54
2021-12-10 11:50 | A3 | CyanoDtec toxin gene | A3R 25Nov31 25ml | UNKN |  | OK | ND | 0 | ND | 0 | ND | 0 | 25 | ND | ND | ND | ND | ND | ND
2021-12-10 11:50 | A4 | CyanoDtec toxin gene | A3R 08dec21 25ml | UNKN |  | OK | ND | 0 | ND | 0 | ND | 0 | 25 | ND | ND | ND | ND | ND | ND
2022-01-21 12:15 | A1 | CyanoDtec toxin gene | ntc | UNKN |  | OK | ND | 0 | ND | 0 | ND | 0
2022-01-21 12:15 | A2 | CyanoDtec toxin gene | pc | UNKN |  | OK | 7033.747 | 24.65 | 7030.942 | 23.65 | 9391.839 | 25.24
2022-01-21 12:15 | A3 | CyanoDtec toxin gene | A3R 19Jan22 25ml | UNKN |  | OK | ND | 0 | ND | 0 | ND | 0 | 25 | ND | ND | ND | ND | ND | ND
Note on Q3: [Threaded comment] Your version of Excel allows you to read this threaded comment; however, any edits to it will get removed if the file is opened in a newer version of Excel. Learn more: https://go.microsoft.com/fwlink/?linkid=870924 Comment: we test for toxins when this value is greater than 8,000

## Sheet1
Sample ID | Analysis Date | FAM Std/Res (Gene Copies/ Rxn)
pos. cont (10k) | 2021-06-18 | 126813.207
ntc | 2021-06-18 | ND
method blank | 2021-06-18 | 224.729
CP raw 25ml (17Jun21) | 2021-06-18 | 34168.016
cp raw 50 ml (17Jun21) | 2021-06-18 | ND
pock raw 25 ml (17Jun21) | 2021-06-18 | 3212.292
pock raw 50 ml (17Jun21) | 2021-06-18 | 6402.939
100,000 PC | 2021-06-23
Blank NTC | 2021-06-23
Clarifier LM | 2021-06-23
Raw LM | 2021-06-23
100,000 PC | 2021-06-24 | 74309.983
Blank NTC | 2021-06-24 | ND
Clarifier LM (22jun21) | 2021-06-24 | ND
Raw LM (22jun21) | 2021-06-24 | 337.93
PC - 16S | 2021-07-02 12:06 | 105949.185
blank - 16S NTC | 2021-07-02 12:06 | ND
CP Raw 25ml (Jn.30) | 2021-07-02 12:06 | 338713.714
PW Raw 25ml (Jn. 29) | 2021-07-02 12:06 | 32345.052
NTC | 2021-07-06 13:07 | 321.19
PC (100,000 CP) | 2021-07-06 13:07 | 89990.842
Method Blank | 2021-07-06 13:07 | 435.555
PW Raw 16s #2 25ml Jn30 | 2021-07-06 13:07 | 591.445
LM raw 16s #1 25ml Jl02 | 2021-07-06 13:07 | 174.496
BN raw 16s #1 25ml Jn30 | 2021-07-06 13:07 | 329.241
CP raw 16s #2 25ml Jn 29 | 2021-07-06 13:07 | 35892.236
LM CL 1:100 25 ml Jn 24 | 2021-07-06 13:07 | 60
PC (10,000) | 2021-07-20 11:59 | 8269.855
NTC | 2021-07-20 11:59 | 42.577
Method Blank | 2021-07-20 11:59 | 87.394
PW raw 25ml JL 16 | 2021-07-20 11:59 | 1837.575
LM raw 25ml JL 15 | 2021-07-20 11:59 | 376.524
BN raw 25ml JL 14 | 2021-07-20 11:59 | 3890.622
CP raw 25ml JL 19 | 2021-07-20 11:59 | 15381.061
LL-G #3 25ml JL 6 | 2021-07-20 11:59 | 4432.84
PC (1000) | 2021-07-30 14:52 | 480.025
NTC | 2021-07-30 14:52 | ND
Method Blank | 2021-07-30 14:52 | ND
PW raw 16s #1 25ml JL30 | 2021-07-30 14:52 | 1537.043
LM raw 16s #1 25ml JL 28 | 2021-07-30 14:52 | 648.662
BN raw 16s #1 25ml JL 28 | 2021-07-30 14:52 | 605.483
CP raw 16s #1 25ml JL 29 | 2021-07-30 14:52 | 15051.013
PC (100,000) | 2021-08-13 14:41 | 82369.803
NTC | 2021-08-14 14:41 | ND
PW 16s #1 Aug13 25ml | 2021-08-15 14:41 | 2524.18
LM 16s#1 Aug12 25ml | 2021-08-16 14:41 | 1147.355
CP 16s#1 Aug12 25ml | 2021-08-17 14:41 | 11539.937
BN 16s#1 Aug11 25ml | 2021-08-18 14:41 | 535.229
Williams Lake Extra JL19 10ml | 2021-08-19 14:41 | 1323048.107
PC 1000 | 2021-08-18 10:30 | 673.501
NTC | 2021-08-18 10:30 | ND
Chain intake 16aug21 | 2021-08-18 10:30 | ND
2nd chain 17aug21 | 2021-08-18 10:30 | ND
PC (100,000) | 2021-08-19 10:47 | 97740.61
NTC | 2021-08-19 10:47 | ND
CL intake 1:10 #1 Aug16 25ml | 2021-08-19 10:47 | 3567.281
CL 2nd Cove 1:10 #1 Aug17 25ml | 2021-08-19 10:47 | 1292.884
NTC | 2021-08-25 14:50 | ND
PC (100,000) | 2021-08-25 14:50 | 83062.256
LM 16s#1 Aug24 25ml | 2021-08-25 14:50 | 1949.496
BN 16s#1 Aug25 25ml | 2021-08-25 14:50 | 913.219
NTC | 2021-08-27 12:08 | ND
PC (100,000) | 2021-08-27 12:08 | 80935.011
PW raw 16s #1 aug26 25ml | 2021-08-27 12:08 | 2254.413
CP raw 16s #1 aug26 25ml | 2021-08-27 12:08 | 16005.011
NTC | 2021-09-10 09:37 | ND
PC (100k) | 2021-09-10 09:37 | 79196.085
P. Forebay 25ml 1sept21 | 2021-09-10 09:37 | 4165.491
P. #6 25ml 1sept21 | 2021-09-10 09:37 | 2594.262
H01R 25ml 9sept21 | 2021-09-10 09:37 | 1730.728
D01R 25ml 9sept21 | 2021-09-10 09:37 | 1162.179
C7R 25ml 9sept21 | 2021-09-10 09:37 | 2993.414
A3R 25ml 8sept21 | 2021-09-10 09:37 | 292.911
NTC | 2021-09-28 09:46 | ND
PC 10k | 2021-09-28 09:46 | 8011.716
H01R 25ml 23sept21 | 2021-09-28 09:46 | 3558.966
A03R 25ml 22sept21 | 2021-09-28 09:46 | 1005.517
D01R 25ml 23sept21 | 2021-09-28 09:46 | 642.328
C7R 25ml 23sept21 | 2021-09-28 09:46 | 6365.472
Pock Forebay 25ml 16sept21 | 2021-09-28 09:46 | 2083.228
Pock Composite 25ml 23sept21 | 2021-09-28 09:46 | 6817.288
NTC | 2021-10-13 10:27 | ND
PC 10k | 2021-10-13 10:27 | 16211.081
method blank | 2021-10-13 10:27 | ND
pldl29 10ml 5oct21 | 2021-10-13 10:27 | 255369.567
Ho1R 25ml 6oct21 | 2021-10-13 10:27 | 2677.033
Do1r 25ml 8oct21 | 2021-10-13 10:27 | 592.445
A3r 25ml 6oct21 | 2021-10-13 10:27 | 1851.507
c7r 25ml 7oct21 | 2021-10-13 10:27 | 3459.753
NTC | 2021-10-22 10:17 | ND
PC 1K | 2021-10-22 10:17 | 827.131
H01r 21oct21 25ml | 2021-10-22 10:17 | 2321.898
D01r 21oct21 25ml | 2021-10-22 10:17 | 1013.951
A3r 20oct21 25ml | 2021-10-22 10:17 | 3757.031
c7r 21oct21 25ml | 2021-10-22 10:17 | 2065.753
pldl-21 21oct21 25ml | 2021-10-22 10:17 | 3292.669
bomont 13oct21 25ml | 2021-10-22 10:17 | 1700.671
ntc | 2021-10-28 13:47 | ND
pc 10k old | 2021-10-28 13:47 | 12589.49
H01R 27oct21 25ml | 2021-10-28 13:47 | 1857.823
A3R 27oct21 25ml | 2021-10-28 13:47 | 4101.267
C7R 28oct21 25ml | 2021-10-28 13:47 | 1824.254
C7R 29sept21 25ml | 2021-10-28 13:47 | 32091.2
NTC | 2021-11-10 08:38 | ND
PC 1k | 2021-11-11 08:38 | 936.403
A3R 09Nov21 25ml | 2021-11-12 08:38 | 9126.399
ntc | 2021-11-26 09:00 | ND
pc 1k | 2021-11-26 09:00 | 947.01
A3R 25nov21 25ml | 2021-11-26 09:00 | 7639.476
ntc | 2021-12-10 10:39 | ND
pc 10k | 2021-12-10 10:39 | 12523.924
-1 | 2021-12-10 10:39 | 3956.398
A3R 25ml 8dec21 (2) | 2021-12-10 10:39 | 2702.442
NTC | 2022-01-21 10:32 | ND
PC 10k | 2022-01-21 10:32 | 6468.721
A3R 25ml 19Jan22 | 2022-01-21 10:32 | 2397.549